## Sheet1
Inventory for TESA Project
Last updated: Sept. 23/14
Updated by: Erik
Resistors in ohms, capacitors in farads, fuses in amperes, resonators in Hz, regulators in volts,
Component type | Stock | Value | Refdes(es) | Footprint | Supplier | Supplier PN | Manufacturer | Manufacturer PN | Pricing (10/100/500) | Active in project?
Capacitor | 8 | 1u | C102,C103 | SMD_0603 | Mouser | 81-GRM188R61E105KA12 | Murata | GRM188R61E105KA12D | 0.031/0.026/0.019 | Yes
Resistor | 12 | 4.7k | R101,R102 | SMD_0603 | Mouser | 667-ERJ-3GEYJ472V | Panasonic | ERJ-3GEYJ472V | 0.014/0.009/0.007 | Yes
Fuse | 6 | 0.5A | F101 | SMD_1812 | Mouser | 652-MF-MSMF050-2 | Bourns | MF-MSMF050-2 | 0.201/0.177/0.139 | Yes
Resonator | 8 | 8M | X101 | CSTCE | Mouser | 81-CSTCE8M00G15C99R0 | Murata | CSTCE8M00G15C99-R0 | 0.49/0.465/-- | Yes
Resistor | 30 | 20k | R301,R302,R303,R304,R305 | SMD_0603 | Mouser | 667-ERJ-3GEYJ203V | Panasonic | ERJ-3GEYJ203V | 0.014/0.009/0.007 | Yes
Resistor | 10 | 1.4k | R103 | SMD_0603 | Mouser | 667-ERJ-3EKF1401V | Panasonic | ERJ-3EKF1401V | 0.018/0.009/0.007 | Yes
Resistor | 12 | 22 | R104,R105 | SMD_0603 | Mouser | 667-ERJ-3GEYJ220V | Panasonic | ERJ-3GEYJ220V | 0.014/0.009/0.007 | Yes
Resistor | 10 | 1.2k | R103 | SMD_0603 | Mouser | 667-ERJ-3GEYJ122V | Panasonic | ERJ-3GEYJ122V | 0.023/0.012/0.007 | Yes
Resistor | 10 | 1.0k | R103 | SMD_0603 | Mouser | 667-ERJ-3EKF1001V | Panasonic | ERJ-3EKF1001V | 0.016/0.011/0.008 | Yes
Capacitor | 36 | 0.1u | C101,C104,C201,C202,C301,C401 | SMD_0603 | Mouser | 81-GRM39X104K16 | Murata | GRM188R71C104KA01D | 0.023/0.018/0.015 | Yes
Capacitor | 12 | 0.01u | N/A | SMD_0402 | Mouser | 81-GRM36X103K25 | Murata | GRM155R71E103KA01D | 0.009/0.006/0.005 | NO
Regulator | 5 | 3.3V | Q401 | TO220 | Mouser | 511-LD1117V33C | STMicroelectronics | LD1117V33C | 0.775/0.514/0.341 | Yes
LEDs | 72 | N/A | LED | PLCC4 | Mouser | 941-CLA1BWKWXD0F0DY3 | Cree | CLA1B-WKW-XD0F0DY3 | 0.282/0.247/0.223 | Yes
Micro-controller | 9 | N/A | U101 | TQFP44 |  |  | Atmel | AtMega32U4 |  | Yes
Touch driver | 6 | N/A | U301 | SOIC14 | Mouser | 556-AT42QT1070-SSU | Atmel | AT42QT1070-SSU | 1.55/0.969/-- | Yes
Accelerometer | 6 | N/A | U201 | QFN16 | Mouser | 841-MMA8452QR1 | Freescale | MMA8452QR1 | 1.44/0.857/-- | Yes
microB USB Female | 6 | N/A | N/A | N/A | Mouser | 649-10118192-0001LF | PCI | 10118192-0001LF | 0.336/0.29/0.25 | Yes
Pin headers (TH) | 14x2 | N/A | N/A | N/A | Mouser | 653-XG8S-0231 | Omron | XG8S-0231 | for 25: 0.129/0.106/0.079 | Yes
Pin headers (SMD) | 22X6 | N/A | N/A | N/A | Digikey | S1013E-06-ND | Sullins | GEC06SABN-M30 | 1.205/0.9924/0.78446 | Yes
Board | 10 | micro | micro (1) | N/A | Itead | N/A | N/A | N/A | N/A | Yes
Board | 10 | accel | accel (2) | N/A | Itead | N/A | N/A | N/A | N/A | Yes
Board | 12 | touch | touch (3) | N/A | Itead | N/A | N/A | N/A | N/A | Yes
Board | 11 | power | power (4) | N/A | Itead | N/A | N/A | N/A | N/A | Yes
Capacitor | ~12 | 10u | C402 | SMD_0603 | Mouser | 963-AMK107ABJ106MAHT | Taiyo Yuden | AMK107ABJ106MAHT | 0.073/0.042/--
LED driver | ~6 | N/A | U102 | HTSSOP20 | Mouser | 595-TLC59711PWP | TI | TLC59711PWP | 4.12/3.37/2.47
Capacitor | 11 | 4.7u | C203 | SMD_0603 | Mouser | 81-GRM18R60J475KE19D | Murata | GRM188R60J106ME47D | 0.163/0.096/--