## Sheet1
Acquisitions List for TESA Project
Last updated:Sept. 23/14
Updated by: Erik
Resistors in ohms, capacitors in farads, fuses in amperes, resonators in Hz, regulators in volts,
Component type | Acquire | Value | Refdes(es) | Footprint | Supplier | Supplier PN | Manufacturer | Manufacturer PN | Pricing (10/100/500) | ROHS
Capacitor | ~10 | 4.7u | C203 | SMD_0603
Microcontroller | ~6 | N/A | U101 | TQFP ?? | Mouser | 556-ATMEGA328P-AU | Atmel | ATMEGA328P-AU | 3.64/2.74/2.58 | compliant
??????Resonator | ~4 | 16M | X101 | CSTCE | Mouser | 81-CSTCE16M0V53-R0 | Murata | CSTCE16M0V53-R0 | 0.434/0.35/-- | compliant
Resistor | ~10 | 10k | R104 | SMD_0603
Resistor | ~14 | 180 | R106,R107 | SMD_0603
Capacitor | ~10 | 10n | C105 | SMD_0603
Resistor | ~15 | 0 | R105,R108 | SMD_0603
Regulator | ~6 | N/A | U103 | SOT-23-5 | Mouser | 595-LP2985-33DBVR | TI | LP2985-33DBVR | 0.578/0.43/0.317 | compliant
Pin Headers | ~5 | N/A | N/A | N/A | Mouser | 517-9611106404AR | 3M | 961110-6404-AR | --/0.437/0.412 | compliant